## Pin updates
Driver Board | Gauge | Module | Pin | Mega Pin (old) | Mega Pin (new) | NGH A Pin | NGH B Pin
EasyDriver | Heading | G | SLP | 44 | - | D2 | -
|  |  | MS1 | 45 | - | D3 | -
|  |  | MS2 | 46 | - | D4 | -
|  |  | STEP | 47 | - | D5 | -
|  |  | DIR | 48 | - | D6 | -
VID6606 #1 (Main Left?) | Heat/Life Support | C | Frequency | 22 | - | D7 | -
|  |  | Direction | 23 | - | D8 | -
| G-Force | C | Frequency | 24 | - | D9 | -
|  |  | Direction | 25 | - | D10 | -
| Mach | G | Frequency | 26 | - | D11 | -
|  |  | Direction | 27 | - | D12 | -
| Pitch | G | Frequency | 28 | - | A0 (D14) | -
|  |  | Direction | 29 | - | A1 (D15) | -
VID6606 #2 (Main Right?) | Fuel | I | Frequency | 30 | - | A2 (D16) | -
|  |  | Direction | 31 | - | A3 (D17) | -
| Charge | I | Frequency | 32 | - | - | D2
|  |  | Direction | 33 | - | - | D3
| Monopropellant /Intake | I | Frequency | 34 | - | - | D4
|  |  | Direction | 35 | - | - | D5
VID6606 #3 (Gauge Tower) | Air Density | GT | Frequency | 36 | - | - | D6
|  |  | Direction | 37 | - | - | D7
| Speed | GT | Frequency | 38 | - | - | D8
|  |  | Direction | 39 | - | - | D9
| Vertical Speed | GT | Frequency | 40 | - | - | D10
|  |  | Direction | 41 | - | - | D11
| Radar Altitude | GT | Frequency | 42 | - | - | A0 (D14)
|  |  | Direction | 43 | - | - | A1 (D15)
|  | H | PIN_GLASS_COCKPIT_CR_SWITCH | 16 (TX2) | 22 | - | -
|  | H | PIN_GLASS_COCKPIT_BR_SWITCH | 17 (RX2) | 23 | - | -
|  | H | PIN_GLASS_COCKPIT_BL_SWITCH | 14 (TX3) | 24 | - | -
|  | H | PIN_GLASS_COCKPIT_TR_SWITCH | 15 (RX3) | 25 | - | -
|  | Case | "NGH A" - RX | - | 16 (TX2) | RX0 | -
|  | Case | "NGH A" - TX | - | 17 (RX2) | TX1 | -
|  | Case | "NGH B" - RX | - | 14 (TX3) | - | RX0
|  | Case | "NGH B" - TX | - | 15 (RX3) | - | TX1
[5 empty] | Pins Required: | 0 | 0 | Nano has 22 pins!

## Timing Budgets
Arduino Mega: standardOperatingMode | 0
| Send input packet (periodic) | 0
refreshInputStatus
assembleInputRefreshPacket
sendInputRefreshPacket
ingestDataFromSerialBufferToPacketBuffer (regular)
| ingestOutputRefreshPacket (periodic) | 0
getOutputRefreshPacket
unpackOutputRefreshPacketIntoModel
writeLEDStatusToLEDDriverBoards
assembleAltitudePacket
sendAltitudePacket
assembleGaugePacket1
sendGaugePacket1
assembleGaugePacket2
sendGaugePacket2
runStepperIfNecessary (Heading only)
Gauge Arduino #1 (& #2): standardOperatingMode | 0
ingestDataFromSerialBufferToPacketBuffer (regular)
| ingestGaugePacket (periodic) | 0
getOutputRefreshPacket
unpackOutputRefreshPacketIntoModel

## Mega vs Nano
| Mega (2560 rev3) | Nano
Pins | 54 | 22
PWM Pins | 15 | 6
Analong Input Pins | 16 | 8
SRAM | 8 kB | 2 kB
EEPROM | 4 kB | 1 kB
Clock Speed | 16 MHz | 16 MHz