## Bill of Materials
Module | Part | # | CA | US | CAD | USD | Total (CAD) | Note
All | Panel Casing & Module Plates | 0 | Metal Alloy Fabrication |  | 1881.94 |  | 0 | (For Sum)
A | Small Gear (16T, 1/4" bore) | 1 |  | Sparkfun |  | 12.99 | 17.0169
A | Large Gear (32T, 1/4" bore) | 1 |  | Sparkfun |  | 12.99 | 17.0169
A | Missile Switch (lit, yellow) | 1 | Elmwood | Adafruit | 4.99 |  | 4.99 | Staging
A | Pushbutton (lit, yellow, mom) | 1 | Elmwood | Adafruit | 3.79 |  | 3.79 | Staging
A | Potentiometer (10 kohm) | 1 | Elmwood | Adafruit | 3.49 |  | 3.49
A | Pushbutton (lit, blue, latching) | 1 | Elmwood | Adafruit | 4.59 |  | 4.59 | Throttle
A | Pushbutton (lit, red, mom) | 1 | Elmwood | Adafruit | 3.79 |  | 3.79 | Brake
A | Rubber washers | 4 | Lowes |  | 1.3073 |  | 5.229 | Throttle
A | 1" x 48" wooden dowel | 1 | Lowes |  | 7.3395 |  | 7.3395 | Throttle
A | Throttle Handlebar | 2 | Metal Alloy Fabrication |  | 23.835 |  | 47.67
A | Throttle Mounting Bracket | 1 | Metal Alloy Fabrication |  | 57.54 |  | 57.54
B | Missile Switch (lit, red) | 1 | Elmwood | Adafruit | 4.99 |  | 4.99 | Abort
B | Pushbutton (lit, red, mom) | 1 | Elmwood | Adafruit | 3.79 |  | 3.79 | Abort
B | 4-Axis Joystick | 1 |  | Ebay |  | 13.59 | 17.8029
B | Panel Voltmeter | 1 | Elmwood | Adafruit | 11.99 |  | 11.99
B | Pushbutton (black, mom) | 2 | Digikey |  | 2.44 |  | 4.88 | Time Warp
B | Toggle Switch | 3 | Elmwood | Sparkfun | 2.99 |  | 8.97 | Pitch/Yaw/Roll
B | 5mm LED (white) | 3 | Elmwood |  | 0.0899 |  | 0.2697 | Pitch/Yaw/Roll
B | 5mm LED Holder | 3 |  | Adafruit | 0.19 |  | 0.57
C | x27.168 stepper motor | 2 | Elmwood | Adafruit | 13.19 |  | 26.38
C | Rectangular RGB LED | 3 | Elmwood | Adafruit | 0.899 |  | 2.697
C | Module C Acrylic Plate | 1 | Metal Alloy Fabrication |  | 74.3925 |  | 74.3925
D | 5mm LED (yellow) | 1 | Elmwood |  | 0.0899 |  | 0.0899 | Lights
D | 5mm LED (green) | 2 | Elmwood |  | 0.0899 |  | 0.1798 | SAS, Mute
D | 5mm LED (white) | 2 | Elmwood |  | 0.0899 |  | 0.1798 | RCS, AUTOPILOT-HOLD
D | 5mm LED (red) | 1 | Elmwood |  | 0.0899 |  | 0.0899 | Brake
D | 5mm LED (blue) | 2 | Elmwood |  | 0.0899 |  | 0.1798 | Gear, Map
D | 5mm LED Holder | 7 |  | Adafruit | 0.19 |  | 1.33
D | Toggle Switch | 7 | Elmwood | Sparkfun | 2.99 |  | 20.93
D | Pushbutton (black, mom) | 10 | Digikey |  | 2.44 |  | 24.4 | Autopilot
D | Rectangular RGB LED | 9 | Elmwood | Adafruit | 0.899 |  | 8.091 | Autopilot Reticules (Hold, Prograde, Retrograde, Normal, Anti-Normal, Radial In, Radial Out, Target Prograde, Target Retrograde, Maneuver)
D | Module D Acrylic Plate | 1 | Metal Alloy Fabrication |  | 88.0845 |  | 88.0845
E | 5mm LED (blue) | 3 | Elmwood |  | 0.0899 |  | 0.2697 | 3POS Lights
E | 5mm LED (red) | 3 | Elmwood |  | 0.0899 |  | 0.2697 | 3POS Lights
E | 5mm LED (green) | 11 | Elmwood |  | 0.0899 |  | 0.9889 | 3POS Lights, Action Groups
E | 5mm LED Holder | 11 |  | Adafruit | 0.19 |  | 2.09
E | Toggle Switch - Momentary | 8 | Digikey |  | 6.007 |  | 48.056
E | Toggle Switch - SP3T | 3 | Ebay |  | 1.79 |  | 5.37
E | Pushbutton Cover | 2 | Ebay |  | 1.086 |  | 2.172
E | Pushbutton (lit, yellow, rectangular-large) | 1 | Ebay |  | 3.04 |  | 3.04 | Chute
E | Pushbutton (lit, white, rectangular-large) | 1 | Ebay |  | 3.04 |  | 3.04 | Fairing
E | Module E Acrylic Plate | 1 | Metal Alloy Fabrication |  | 88.5885 |  | 88.5885
F | 5mm LED (green) | 1 | Elmwood |  | 0.0899 |  | 0.0899 | Power
F | 5mm LED (blue) | 1 | Elmwood |  | 0.0899 |  | 0.0899 | Reset
F | 5mm LED (white) | 1 | Elmwood |  | 0.0899 |  | 0.0899
F | 5mm LED Holder | 3 |  | Adafruit | 0.19 |  | 0.57
F | 3mm LED (white) | 4 |  |  | 0 |  | 0 | 4POS Twist Switch Lights
F | Toggle Switch | 2 | Elmwood | Sparkfun | 2.99 |  | 5.98 | Power
F | Toggle Switch - Momentary | 1 | Digikey |  | 6.007 |  | 6.007 | Reset
F | Potentiometer (10 kohm) | 1 | Elmwood | Adafruit | 3.49 |  | 3.49
F | Potentiometer Knob | 1 | Elmwood |  | 3.99 |  | 3.99 | Fits 1/4" shaft
F | INA169 DC Current Sensor | 1 | Elmwood | Adafruit | 13.99 |  | 13.99
F | 4POS Twist Switch | 1 |  |  | 0 |  | 0
F | Module F Acrylic Plate | 1 | Metal Alloy Fabrication |  | 70.9905 |  | 70.9905
G | x27.168 stepper motor | 2 | Elmwood | Adafruit | 13.19 |  | 26.38
G | 5mm LED (yellow) | 1 | Elmwood |  | 0.0899 |  | 0.0899 | COMMS
G | 5mm LED Holder | 1 |  | Adafruit | 0.19 |  | 0.19
G | Toggle Switch - Mini | 1 |  |  | 0 |  | 0 | HEAT/LIFE
G | Rectangular RGB LED | 3 | Elmwood | Adafruit | 0.899 |  | 2.697
G | NEMA17 Motor | 1 | Elmwood | Sparkfun | 22.99 |  | 22.99 | Heading Motor (360° rotation)
G | Module G Acrylic Plate | 1 | Metal Alloy Fabrication |  | 76.3035 |  | 76.3035
H | Pushbutton (lit, yellow, rectangular-small) | 2 | Ebay |  | 2.745 |  | 5.49 | Glass Cockpit Button
H | Pushbutton (lit, white, rectangular-small) | 4 | Ebay |  | 2.745 |  | 10.98 | Glass Cockpit Button
H | Module H Acrylic Plate | 1 | Metal Alloy Fabrication |  | 75.8205 |  | 75.8205
I | Toggle Switch - Mini | 1 |  |  | 0 |  | 0 | MNPR/INTK
I | 5mm RGB LED | 1 |  | Adafruit | 2 |  | 2 | FUEL rate-of-change
I | 5mm LED Holder | 1 |  | Adafruit | 0.19 |  | 0.19
I | x27.168 stepper motor | 3 | Elmwood | Adafruit | 13.19 |  | 39.57
I | Rectangular RGB LED | 4 | Elmwood | Adafruit | 0.899 |  | 3.596
I | Module I Acrylic Plate | 1 | Metal Alloy Fabrication |  | 77.8785 |  | 77.8785
U | Panel Mount 2.1mm Barrel Jack | 1 | Elmwood | Adafruit | 4.99 |  | 4.99
U | 2.1mm Barrel Connector | 1 | Elmwood | Adafruit | 2.99 |  | 2.99
U | Panel Mount USB Type B | 1 | Elmwood | Adafruit | 5.99 |  | 5.99
U | VID6606 stepper driver board | 2 |  | Tindie |  | 19.5 | 51.09
U | EasyDriver Stepper Driver | 1 | Elmwood | Sparkfun | 21.99 |  | 21.99
U | Arduino Mega 2560 R3 |  |  | Sparkfun |  |  | 0
U | Arduino Nano | 3 |  | Sparkfun |  | 13.7 | 53.841
U | Mini Heat Sink (10 pack, with thermal tape) | 1 | Elmwood | Adafruit | 7.99 |  | 7.99
U | DC-DC Converter (12V to 5V) | 1 | Amazon |  | 1.999 |  | 1.999 | 12 Vdc > 5Vdc, 3A
U | Mux Shield II | 1 | Elmwood |  | 44.89 |  | 44.89
U | 24 LED driver board | 3 | Elmwood | Adafruit | 20.99 |  | 62.97
U | 3A Fuse | 1 | Digikey |  | 0.3 |  | 0.3
U | Fuse Holder | 1 | Digikey |  | 2.33 |  | 2.33
U | Keyboard Pillar | 4 |  | Shapeways |  | 7.91 | 41.4484
GT | x27.168 stepper motor | 4 | Elmwood | Adafruit | 13.19 |  | 52.76
GT | Rectangular RGB LED | 4 | Elmwood | Adafruit | 0.899 |  | 3.596
GT | VID6606 stepper driver board | 1 |  | Tindie |  | 19.5 | 25.545
GT | 3 Digit 7-SEG Display | 1 | Digikey |  | 7.24 |  | 7.24
GT | 5mm LED (white) | 4 | Elmwood |  | 0.0899 |  | 0.3596
GT | 24 LED driver board | 1 | Elmwood | Adafruit | 20.99 |  | 20.99
GT | Magnet | 4 | Elmwood |  | 1.99 |  | 7.96
GT | Gauge Tower - Front Panel | 1 | Metal Alloy Fabrication |  | 148.449 |  | 148.449
GT | Gauge Tower - Back Panel | 1 | Metal Alloy Fabrication |  | 70.5075 |  | 70.5075
GT | Gauge Tower - Acrylic Panel | 1 | Metal Alloy Fabrication |  | 75.5055 |  | 75.5055
All | Analog Gauge - Needle | 12 |  | Shapeways |  | 5.3 | 83.316
All | Computer-Arduino Cable (Standard USB A-B) | 1 |  |  |  |  | 0
All | AC-DC Wall Plug Converter/Power Supply | 1 | Digikey |  | 23.09 |  | 23.09 | 120Vac > 12Vdc, 3A
All | Hookup Wire (22AWG, solid core) | 1 | Elmwood |  | 25.99 |  | 25.99
All | Hookup Wire (22AWG, solid core) | 2 | Digikey |  | 22.57 |  | 45.14
All | Connectors (large single row) | 3 | Elmwood | Adafruit | 4.99 |  | 14.97
All | Connectors (small double row) | 3 | Elmwood | Adafruit | 3.99 |  | 11.97
All | Connectors (large double row) | 2 | Elmwood | Adafruit | 5.99 |  | 11.98
All | Ribbon Cable (10 wire, 15ft, 28AWG) | 2 | Elmwood | Sparkfun | 7.99 |  | 15.98
All | Ribbon Cable (6 wire, 15ft, 28AWG) | 2 | Elmwood | Sparkfun | 4.99 |  | 9.98
All | Raw Male-Female Jumper Wires | 8 | Elmwood |  | 4.99 |  | 39.92
All | Stranded Wire: 24 AWG, Red,Black,Green | 4 |  | Pololu |  | 4.75 | 24.89
All | Stranded Wire: 24 AWG, Blue,White,Yellow | 3 |  |  |  | 5.75 | 22.5975
All | Male Crimp Pins (x100) | 6 |  | Pololu |  | 7.95 | 62.487
All | Female Crimp Pins (x100) | 6 |  | Pololu |  | 5.95 | 46.767
All | 1x4 Crimp Connector Housing (x10) | 6 |  | Pololu |  | 0.59 | 4.6374
All | 1x1 Crimp Connector Housing (x25) | 10 |  | Pololu |  | 0.53 | 6.943
All | 1x2 Crimp Connector Housing (x25) | 2 |  | Pololu |  | 0.69 | 1.8078
All | Crimping Tool | 1 |  | Pololu |  | 29.95 | 39.2345
All | 3x8 Female Header | 2 |  | Pololu |  | 1.49 | 3.9038
All | Female/Male Headers | 1 | Amazon |  | 23.86 |  | 23.86
All | Wire Strippers | 1 | Amazon |  | 11.74 |  | 11.74
All | Paint (matte grey) | 2 | Home Depot |  | 10.0464 |  | 20.0928
All | Paint (frosted glass) | 1 | Home Depot |  | 12.2864 |  | 12.2864
All | Short Column | 2 | Metal Alloy Fabrication |  | 42.9975 |  | 85.995
All | Long Column | 1 | Metal Alloy Fabrication |  | 77.0175 |  | 77.0175
All | Casing - Top Plate | 1 | Metal Alloy Fabrication |  | 210.5565 |  | 210.5565
All | Casing - Mounting Plate | 1 | Metal Alloy Fabrication |  | 144.2595 |  | 144.2595
All | Casing - Dodge Plate | 1 | Metal Alloy Fabrication |  | 94.92 |  | 94.92
All | Casing - Bottom Plate | 1 | Metal Alloy Fabrication |  | 142.758 |  | 142.758
All | Casing - Back Plate | 1 | Metal Alloy Fabrication |  | 67.116 |  | 67.116
All | Analog Gauge - Screen | 12 | Metal Alloy Fabrication |  | 7.1715 |  | 86.058
Ship | Tindie | 1 |  |  |  | 22 | 28.82 | (Ship+Tax)
Ship | Pololu | 1 |  | Pololu |  | 58.31 | 76.3861 | (Ship+Tax)
Ship | Fastenal | 1 |  |  | 171.4617 |  | 171.4617 | (Ship+Tax+Parts)
Ship | Elmwood | 1 |  |  | 26.55 |  | 26.55 | (Ship+Tax)
Ship | Adafruit (2020-10-31) | 1 |  |  |  | 21.4 | 28.034
Ship | Sparkfun (2020-10-31) | 1 |  |  |  | 5.42 | 7.1002 | (Ship+Tax)
Ship | Digikey (2021-05-17) | 1 |  |  | 9 |  | 9
Ship | Shapeways (2021-05-09) | 0 |  |  |  | 14.99 | 0 | (Promo code waived shipping)
Ship | Digikey (2021-11-17) | 1 |  |  | 10.26 |  | 10.26
Ship | Pololu (2021-11-23) | 1 |  |  | 53.205 |  | 53.205
Misc | Fusion 360 Subscription | 1 |  |  | 89.6 |  | 89.6
Misc | 3D Printing | 1 |  |  | 100 |  | 100
Misc | Analog Gauge Backgrounds - Printing | 1 |  |  | 5.6 |  | 5.6
Misc | Stickers - Printing | 1 |  |  | 16.8 |  | 16.8
Misc | Home Depot - Paint, Brushes, Filler | 1 |  |  | 60.05 |  | 60.05
Misc | Filler spray paint | 1 | Home Depot |  | 15 |  | 15
Misc | Fast Drying Urethane Spray Paint (3D printing smoothing agent) | 1 | Lowes |  | 16.2645 |  | 16.2645
3978.2227
1.31 | Exchange Rate (1 USD = X CAD)

## Fasteners
[9 empty] | mm |  |  | Inches
Description | SKU | Head | Price/100 | Min # | Quantity | Cost | Thread | Head Angle | A | B | C | A2 | B2 | C2
Fastenal:
Stepper gauge assembly screw | 24160 |  | 4.88 | 48 | 100 | 4.88 | #3-48 | 80-84° | 5.0546 | 2.5146 | 15.875 | 0.199 | 0.099 | 0.625
Stepper gauge assembly nut | 36008 |  | 8.12 | 48 | 100 | 8.12 | #3-48 |  | - | 4.572 | 1.6764 | - | 0.18 | 0.066
Stepper motor mounting screw | 0170305 |  | 54.99 | 22 | 35 | 19.2465 | #0-80 | flat | 2.8702 | 1.3462 | 19.05 | 0.113 | 0.053 | 0.75
NEMA17 motor mounting screw | XM2510010A20000 |  | 6.42 | 4 | 6 | 0.3852 | M3x0.5 | 90-92° | 5.5 |  | 10
Standoff | 0145976 |  | 34 | 38 | 60 | 20.4 | #4-40 |  | 4.7625 | - | 12.7 | 0.1875 | - | 0.5
Standoff top screw | 83041 |  | 4.46 | 38 | 100 | 4.46 | #4-40 | flat | 4.6482 |  | 4.7625 | 0.183 |  | 0.1875
Standoff under screw | 29375 |  | 4.23 | 38 | 100 | 4.23 | #4-40 | 80-82° | 5.3848 |  | 9.652 | 0.212 |  | 0.38
Shipping + Tax | [5 empty] | 9.18
Fastenal:
Handle Screw | 29446 | Cross | 7 | 2 | 40 | 2.8 | #8-32 | 80-82° |  |  | 25.4 |  |  | 1
Throttle threaded rod | 47057 |  | 299 | 1 | 1 | 2.99 | 1/4"-20 |  |  | 6.35 | 3 ft |  | 0.25
1/4" Jam Nut | 36201 |  | 7 | 8 | 30 | 2.1 | 1/4"-20 |  |  |  | 3.9624 |  |  | 0.156
1/4" Washer | 33078 |  | 6 | 12 | 30 | 1.8 | 1/4"
Cable tie mount screw | 91185 | Cross | 8 | 16 | 50 | 4 | M3x0.5 | flat |  |  | 4
#8-32 Nut | 0148194 |  | 6 | 37 | 100 | 6 | #8-32 |  |  |  | 3.302 |  |  | 0.13
"Bracket" Screw (1/4") | 72640 | Cross | 6 | 37 | 100 | 6 | #8-32 | 80-82° |  |  | 6.35 |  |  | 0.25
"Bracket" Screw (5/16") | 72637 | Cross | 6 | 37 | 100 | 6 | #8-32 | 80-82° |  |  | 7.9375 |  |  | 0.3125
Plate-plate assembly screw | 91285 | Cross | 2 | 60 | 150 | 3 | M3x0.5 | 90-92° |  |  | 6
Long M3 Screw | XM2510016A20000 | Cross | 6 | 18 | 100 | 6 | M3x0.5 | 90-92° |  |  | 16
M3 Nut | MN2510000A40000 |  | 3 | 4 | 100 | 3 | M3x0.5 |  |  |  | 2.4
Shipping + Tax | [5 empty] | 5.48
Digikey:
Zip tie mount | n/a |  | 9.69 | 15 | 100 | 9.69
611 Right Angle Bracket |  |  | 50.08 | 35 | 50 | 25.04 | #8-32
Shipping + Tax | [5 empty] | 16.66
Total (USD) | [5 empty] | 171.4617
Note on E18: Anton Deriabine: Main Case: 10 Top Plate 4 Sides 15 Back 16 Underside 9 Dodge Gauge Tower: 20
Note on E19: Anton Deriabine: Main Case: 10 Top Plate 4 Sides 15 Back 16 Underside 9 Dodge Gauge Tower: 20
Note on E20: Anton Deriabine: Main Case: 10 Top Plate 4 Sides 15 Back 16 Underside 9 Dodge Gauge Tower: 20
Note on E21: Anton Deriabine: 13 Top-Mounting Plate 28 Modules 6 Bottom Plate Sideholes 4 Gauge Tower adapters 5 Mounting Plate (underside) 4 Throttle Bracket
Note on E22: Anton Deriabine: 4 Module H phone adapter 8 Keyboard Pillars 6 Columns
Note on E23: Anton Deriabine: 4 Module H phone adapter

## Pin Assignment
Board | Pin | Module | Pin Mode | LED | Component |  |  | A | B | C | D | E | F | G | H | I | GT | U | Total |  | Pin | Module | Pin Mode | LED | Component
Mega | A0 | U | Digital Output | n/a | *** Mux - I/O 1 |  | Total | 8 | 14 | 21 | 38 | 25 | 15 | 27 | 16 | 32 | 19 | 42
Mega | A1 | U | Digital Output | n/a | *** Mux - I/O 2 | Pin | Digital Input | 2 | 7 | 0 | 17 | 16 | 4 | 1 | 6 | 1 | 1 | 0 | 55 | 247
Mega | A2 | U | Digital Output | n/a | *** Mux - I/O 3 |  | Analog Input | 1 | 3 | 0 | 0 | 0 | 2 | 0 | 0 | 0 | 0 | 0 | 6
Mega | A3 | [5 empty] | Digital Output | 0 | 0 | 8 | 0 | 0 | 0 | 12 | 0 | 12 | 14 | 30 | 107
Mega | A4 | [5 empty] | PWM Output | 1 | 0 | 9 | 17 | 5 | 4 | 10 | 6 | 15 | 0 | 0 | 79
Mega | A5 |  |  |  |  | LED | Blue | 0 | 0 | 0 | 2 | 3 | 1 | 0 | 0 | 0 | 0 | n/a | 6 | 64
Mega | A6 | [5 empty] | Green | 0 | 0 | 0 | 2 | 11 | 1 | 0 | 0 | 0 | 0 | n/a | 14
Mega | A7 | [5 empty] | Yellow | 0 | 0 | 0 | 1 | 0 | 0 | 1 | 0 | 0 | 0 | n/a | 2
Mega | A8 | [5 empty] | Orange | 0 | 0 | 0 | 0 | 0 | 0 | 0 | 0 | 0 | 0 | n/a | 0
Mega | A9 | [5 empty] | Red | 0 | 0 | 0 | 1 | 3 | 0 | 0 | 0 | 0 | 0 | n/a | 4
Mega | A10 | F | Analog Input | n/a | INA169 Current Sensor output |  | White | 0 | 3 | 0 | 2 | 0 | 5 | 0 | 0 | 0 | 4 | n/a | 14
Mega | A11 | A | Analog Input | n/a | Throttle |  | RGB | 0 | 0 | 0 | 0 | 0 | 0 | 0 | 0 | 1 | 0 | n/a | 1
Mega | A12 | B | Analog Input | n/a | Joystick - Pitch Axis |  | RRGB | 0 | 0 | 3 | 9 | 0 | 0 | 3 | 0 | 4 | 4 | n/a | 23
Mega | A13 | B | Analog Input | n/a | Joystick - Yaw Axis | Resistor | 330 Ω | 2 | 1 | 0 | 5 | 14 | 1 | 0 | 0 | 0 | 8 |  | 31 | 43
Mega | A14 | B | Analog Input | n/a | Joystick - Roll Axis |  | 1 kΩ | 0 | 3 | 0 | 1 | 0 | 2 | 0 | 0 | 0 | 4 |  | 10
Mega | A15 | F | Analog Input | n/a | Multi-Purpose Potentiometer |  | 10 kΩ | 1 | 1 | 0 | 0 | 0 | 0 | 0 | 0 | 0 | 0 |  | 2
Mega | 0 | n/a | n/a | n/a | [RX0] (Computer Communication channel)
Mega | 1 | n/a | n/a | n/a | [TX0] (Computer Communication channel) |  | Total Pins: | A: 355
Mega | 2 | U | Digital Output | n/a | [PWM] *** Mux - S0 |  | Assigned Pins: | A: 270
Mega | 3 | G | Digital Input Pullup | n/a | [PWM] Heat/Life Support Switch
Mega | 4 | U | Digital Output | n/a | [PWM] *** Mux - S1 |  | Arduino Output Pins: 40 mA maximum (20 mA recommended)
Mega | 5 | I | Digital Input Pullup | n/a | [PWM] Monopropellant/Intake Switch
Mega | 6 | U | Digital Output | n/a | [PWM] *** Mux - S2 |  | Wire Colour Coding Convention
Mega | 7 | U | Digital Output | n/a | [PWM] *** Mux - S3 |  | Vcc (+5V, +12V) | bar: A to D
Mega | 8 | GT | Digital Output | n/a | [PWM] LED Driver Boards 1,2,3,4 - LAT |  | Ground | bar: A to D
Mega | 9 | GT | Digital Output | n/a | [PWM] LED Driver Boards 1,2,3,4 - /OE |  | Analog Input | bar: A to D
Mega | 10 | GT | Digital Output | n/a | [PWM] LED Driver Boards 1,2,3,4 - CLK |  | PWM Output | bar: A to D
Mega | 11 | GT | Digital Output | n/a | [PWM] LED Driver Boards 1,2,3,4 - DIN |  | Digital Input
Mega | 12 |  |  |  | [PWM] |  | Digital Output | bar: A to D
Mega | 13 | H | Digital Input Pullup | n/a | [PWM] Glass Cockpit Switch - CL
Mega | 14 | U | Digital Output | n/a | [TX3] NGH B - RX0 | [15 empty] | 14 | H | Digital Input Pullup | n/a | [TX3] Glass Cockpit Switch - BL
Mega | 15 | U | Digital Output | n/a | [RX3] NGH B - TX1 | [15 empty] | 15 | H | Digital Input Pullup | n/a | [RX3] Glass Cockpit Switch - TR
Mega | 16 | U | Digital Output | n/a | [TX2] NGH A - RX0 | [15 empty] | 16 | H | Digital Input Pullup | n/a | [TX2] Glass Cockpit Switch - CR
Mega | 17 | U | Digital Output | n/a | [RX2] NGH A - TX1 | [15 empty] | 17 | H | Digital Input Pullup | n/a | [RX2] Glass Cockpit Switch - BR
Mega | 18 | GT | Digital Output | n/a | [TX1] Arduino Nano - RX0
Mega | 19 | GT | Digital Output | n/a | [RX1] Arduino Nano - TX1
Mega | 20 | B | Digital Input Pullup | n/a | [SDA] Time Warp Down
Mega | 21 | B | Digital Input Pullup | n/a | [SCL] Time Warp Up
Mega | 22 | H | Digital Input Pullup | n/a | Glass Cockpit Switch - BL | [15 empty] | 22 | U | Digital Output | n/a | vid6606-1 - FrequencyA - Heat/Life
Mega | 23 | H | Digital Input Pullup | n/a | Glass Cockpit Switch - TR | [15 empty] | 23 | U | Digital Output | n/a | vid6606-1 - DirectionA - Heat/Life
Mega | 24 | H | Digital Input Pullup | n/a | Glass Cockpit Switch - CR | [15 empty] | 24 | U | Digital Output | n/a | vid6606-1 - FrequencyB - G-Force
Mega | 25 | H | Digital Input Pullup | n/a | Glass Cockpit Switch - BR | [15 empty] | 25 | U | Digital Output | n/a | vid6606-1 - DirectionB - G-Force
Mega | 26 | [19 empty] | 26 | U | Digital Output | n/a | vid6606-1 - FrequencyC - Mach
Mega | 27 | [19 empty] | 27 | U | Digital Output | n/a | vid6606-1 - DirectionC - Mach
Mega | 28 | [19 empty] | 28 | U | Digital Output | n/a | vid6606-1 - FrequencyD - Pitch
Mega | 29 | [19 empty] | 29 | U | Digital Output | n/a | vid6606-1 - DirectionD - Pitch
Mega | 30 | [19 empty] | 30 | U | Digital Output | n/a | vid6606-2 - FrequencyA - Fuel
Mega | 31 | [19 empty] | 31 | U | Digital Output | n/a | vid6606-2 - DirectionA - Fuel
Mega | 32 | [19 empty] | 32 | U | Digital Output | n/a | vid6606-2 - FrequencyB - Charge
Mega | 33 | [19 empty] | 33 | U | Digital Output | n/a | vid6606-2 - DirectionB - Charge
Mega | 34 | [19 empty] | 34 | U | Digital Output | n/a | vid6606-2 - FrequencyC - Monopropellant/Intake
Mega | 35 | [19 empty] | 35 | U | Digital Output | n/a | vid6606-2 - DirectionC - Monopropellant/Intake
Mega | 36 | [19 empty] | 36 | GT | Digital Output | n/a | vid6606-3 - FrequencyA - Density
Mega | 37 | [19 empty] | 37 | GT | Digital Output | n/a | vid6606-3 - DirectionA - Density
Mega | 38 | [19 empty] | 38 | GT | Digital Output | n/a | vid6606-3 - FrequencyB - Speed
Mega | 39 | [19 empty] | 39 | GT | Digital Output | n/a | vid6606-3 - DirectionB - Speed
Mega | 40 | [19 empty] | 40 | GT | Digital Output | n/a | vid6606-3 - FrequencyC - Vertical Speed
Mega | 41 | [19 empty] | 41 | GT | Digital Output | n/a | vid6606-3 - DirectionC - Vertical Speed
Mega | 42 | [19 empty] | 42 | GT | Digital Output | n/a | vid6606-3 - FrequencyD - Radar Altitude
Mega | 43 | [19 empty] | 43 | GT | Digital Output | n/a | vid6606-3 - DirectionD - Radar Altitude
Mega | 44 | [19 empty] | 44 | U | Digital Output | n/a | EasyDriver - SLP
Mega | 45 | [19 empty] | 45 | U | Digital Output | n/a | EasyDriver - MS1
Mega | 46 | [19 empty] | 46 | U | Digital Output | n/a | EasyDriver - MS2
Mega | 47 | [19 empty] | 47 | U | Digital Output | n/a | EasyDriver - STEP
Mega | 48 | [19 empty] | 48 | U | Digital Output | n/a | EasyDriver - DIR
Mega | 49 | F | Digital Input Pullup | n/a | 4-POS Switch - A
Mega | 50 | F | Digital Input Pullup | n/a | 4-POS Switch - C
Mega | 51
Mega | 52 | H | Digital Input Pullup | n/a | Glass Cockpit Switch - TL
Mega | 53
Mega | RESET | F | Digital Input | Green | Reset Switch
Mega | +5V | U | n/a | n/a | Mux +5V
Mega | GND | U | n/a | n/a | Mux GND
Nano | RST | GT | Digital Input | n/a | Arduino Mega RESET/Module F
Nano | GND | GTi | n/a | n/a | Ground
Nano | VIN | GTi | n/a | n/a | +12V
Nano | TX1 | U | n/a | n/a | Arduino Mega RX1 (overlaps with Nano's Computer Comms)
Nano | RX0 | U | n/a | n/a | Arduino Mega TX1 (overlaps with Nano's Computer Comms)
Nano | D2 | GTi | Digital Output | n/a | 7 Segment Display (e)
Nano | D3 | GTi | Digital Output | n/a | 7 Segment Display (d)
Nano | D4 | GTi | Digital Output | n/a | 7 Segment Display (DP, decimal point)
Nano | D5 | GTi | Digital Output | n/a | 7 Segment Display (c)
Nano | D6 | GTi | Digital Output | n/a | 7 Segment Display (g)
Nano | D7 | GTi | Digital Output | n/a | 7 Segment Display (b)
Nano | D8 | GTi | Digital Output | n/a | 7 Segment Display (digit 3)
Nano | D9 | GTi | Digital Output | n/a | 7 Segment Display (digit 2)
Nano | D10 | GTi | Digital Output | n/a | 7 Segment Display (f)
Nano | D11 | GTi | Digital Output | n/a | 7 Segment Display (a)
Nano | D12 | GTi | Digital Output | n/a | 7 Segment Display (digit 1)
Nano | D13
Nano | A0
Nano | A1 | GTi | Digital Output | White | Altitude LED (m)
Nano | A2 | GTi | Digital Output | White | Altitude LED (km)
Nano | A3 | GTi | Digital Output | White | Altitude LED (Mm)
Nano | A4 | GTi | Digital Output | White | Altitude LED (Gm)
Nano | A5
Nano | A6
Nano | A7
NGH A | VIN | U | n/a | n/a | +12V
NGH A | GND | U | n/a | n/a | Ground
NGH A | RST | n/a | n/a | n/a | Arduino Mega RESET/Module F
NGH A | 5V
NGH A | A7 (D21)
NGH A | A6 (D20)
NGH A | A5 (D19)
NGH A | A4 (D18)
NGH A | A3 (D17) | U | Digital Output | n/a | vid6606-2 - DirectionA – Fuel. Old Mega pin (tape label): 31
NGH A | A2 (D16) | U | Digital Output | n/a | vid6606-2 - FrequencyA - Fuel. Old Mega pin (tape label): 30
NGH A | A1 (D15) | U | Digital Output | n/a | vid6606-1 - DirectionD - Pitch. Old Mega pin (tape label): 29
NGH A | A0 (D14) | U | Digital Output | n/a | vid6606-1 - FrequencyD - Pitch. Old Mega pin (tape label): 28
NGH A | REF
NGH A | 3.3V
NGH A | D13
NGH A | D12 | U | Digital Output | n/a | vid6606-1 - DirectionC - Mach. Old Mega pin (tape label): 27
NGH A | D11 | U | Digital Output | n/a | vid6606-1 - FrequencyC - Mach. Old Mega pin (tape label): 26
NGH A | D10 | U | Digital Output | n/a | vid6606-1 - DirectionB - G-Force. Old Mega pin (tape label): 25
NGH A | D9 | U | Digital Output | n/a | vid6606-1 - FrequencyB - G-Force. Old Mega pin (tape label): 24
NGH A | D8 | U | Digital Output | n/a | vid6606-1 - DirectionA - Heat/Life. Old Mega pin (tape label): 23
NGH A | D7 | U | Digital Output | n/a | vid6606-1 - FrequencyA - Heat/Life. Old Mega pin (tape label): 22
NGH A | D6 | U | Digital Output | n/a | EasyDriver - DIR. Old Mega pin (tape label): 48
NGH A | D5 | U | Digital Output | n/a | EasyDriver - STEP. Old Mega pin (tape label): 47
NGH A | D4 | U | Digital Output | n/a | EasyDriver - MS2. Old Mega pin (tape label): 46
NGH A | D3 | U | Digital Output | n/a | EasyDriver - MS1. Old Mega pin (tape label): 45
NGH A | D2 | U | Digital Output | n/a | EasyDriver - SLP. Old Mega pin (tape label): 44
NGH A | GND
NGH A | RST
NGH A | RX0 | U | n/a | n/a | Arduino Mega TX2
NGH A | TX1 | U | n/a | n/a | Arduino Mega RX2
NGH B | VIN | U | n/a | n/a | +12V
NGH B | GND | U | n/a | n/a | Ground
NGH B | RST | n/a | n/a | n/a | Arduino Mega RESET/Module F
NGH B | 5V
NGH B | A7 (D21)
NGH B | A6 (D20)
NGH B | A5 (D19)
NGH B | A4 (D18)
NGH B | A3 (D17)
NGH B | A2 (D16)
NGH B | A1 (D15) | GT | Digital Output | n/a | vid6606-3 - DirectionD - Radar Altitude. Old Mega pin (tape label): 43
NGH B | A0 (D14) | GT | Digital Output | n/a | vid6606-3 - FrequencyD - Radar Altitude. Old Mega pin (tape label): 42
NGH B | REF
NGH B | 3.3V
NGH B | D13
NGH B | D12
NGH B | D11 | GT | Digital Output | n/a | vid6606-3 - DirectionC - Vertical Speed. Old Mega pin (tape label): 41
NGH B | D10 | GT | Digital Output | n/a | vid6606-3 - FrequencyC - Vertical Speed. Old Mega pin (tape label): 40
NGH B | D9 | GT | Digital Output | n/a | vid6606-3 - DirectionB - Speed. Old Mega pin (tape label): 39
NGH B | D8 | GT | Digital Output | n/a | vid6606-3 - FrequencyB - Speed. Old Mega pin (tape label): 38
NGH B | D7 | GT | Digital Output | n/a | vid6606-3 - DirectionA - Density. Old Mega pin (tape label): 37
NGH B | D6 | GT | Digital Output | n/a | vid6606-3 - FrequencyA - Density. Old Mega pin (tape label): 36
NGH B | D5 | U | Digital Output | n/a | vid6606-2 - DirectionC - Monopropellant/Intake. Old Mega pin (tape label): 35
NGH B | D4 | U | Digital Output | n/a | vid6606-2 - FrequencyC - Monopropellant/Intake. Old Mega pin (tape label): 34
NGH B | D3 | U | Digital Output | n/a | vid6606-2 - DirectionB - Charge. Old Mega pin (tape label): 33
NGH B | D2 | U | Digital Output | n/a | vid6606-2 - FrequencyB - Charge. Old Mega pin (tape label): 32
NGH B | GND
NGH B | RST
NGH B | RX0 | U | n/a | n/a | Arduino Mega TX3
NGH B | TX1 | U | n/a | n/a | Arduino Mega RX3
LED1 | 1L0 | A | PWM Output | n/a | Brake LED
LED1 | 1L1 | D | PWM Output | Red | Brake LED
LED1 | 1L2 | D | PWM Output | White | Autopilot Hold LED WHITE
LED1 | 1L3 | D | PWM Output | RRGB | Autopilot Prograde LED (Green line) GREEN
LED1 | 1L4 | D | PWM Output | RRGB | Autopilot Retrograde LED (Green line) GREEN
LED1 | 1L5 | D | PWM Output | RRGB | Autopilot Normal LED (Red line) MAGENTA
LED1 | 1L6 | D | PWM Output | n/a | Autopilot Normal LED (Blue line) MAGENTA
LED1 | 1L7 | D | PWM Output | RRGB | Autopilot Anti-Normal LED (Red line) MAGENTA
LED1 | 1L8 | D | PWM Output | n/a | Autopilot Anti-Normal LED (Blue line) MAGENTA
LED1 | 1L9 | D | PWM Output | RRGB | Autopilot Radial In LED (Green line) CYAN
LED1 | 1L10 | D | PWM Output | n/a | Autopilot Radial In LED (Blue line) CYAN
LED1 | 1L11 | D | PWM Output | RRGB | Autopilot Radial Out LED (Green line) CYAN
LED1 | 1L12 | D | PWM Output | n/a | Autopilot Radial Out LED (Blue line) CYAN
LED1 | 1L13 | D | PWM Output | RRGB | Autopilot Target LED (Red line) MAGENTA
LED1 | 1L14 | D | PWM Output | n/a | Autopilot Target LED (Blue line) MAGENTA
LED1 | 1L15 | D | PWM Output | RRGB | Autopilot Anti-Target LED (Red line) MAGENTA
LED1 | 1L16 | D | PWM Output | n/a | Autopilot Anti-Target LED (Blue line) MAGENTA
LED1 | 1L17 | D | PWM Output | RRGB | Autopilot Maneuver LED BLUE
LED1 | 1L18 | I | PWM Output | RRGB | RGB LED - FUEL - Red
LED1 | 1L19 | I | PWM Output | n/a | RGB LED - FUEL - Green
LED1 | 1L20 | I | PWM Output | n/a | RGB LED - FUEL - Blue
LED1 | 1L21 | I | PWM Output | RRGB | RGB LED - CHARGE - Red
LED1 | 1L22 | I | PWM Output | n/a | RGB LED - CHARGE - Green
LED1 | 1L23 | I | PWM Output | n/a | RGB LED - CHARGE - Blue
LED2 | 2L0 | I | PWM Output | RGB | RGB LED - Delta CHARGE - Red
LED2 | 2L1 | I | PWM Output | n/a | RGB LED - Delta CHARGE - Green
LED2 | 2L2 | I | PWM Output | n/a | RGB LED - Delta CHARGE - Blue
LED2 | 2L3 | I | PWM Output | RRGB | RGB LED - MONOPROPELLANT - Red
LED2 | 2L4 | I | PWM Output | n/a | RGB LED - MONOPROPELLANT - Green
LED2 | 2L5 | I | PWM Output | n/a | RGB LED - MONOPROPELLANT - Blue
LED2 | 2L6 | C | PWM Output | RRGB | RGB LED - HEAT - Red
LED2 | 2L7 | C | PWM Output | n/a | RGB LED - HEAT - Green
LED2 | 2L8 | C | PWM Output | n/a | RGB LED - HEAT - Blue
LED2 | 2L9 | C | PWM Output | RRGB | RGB LED - LIFE SUPPORT - Red
LED2 | 2L10 | C | PWM Output | n/a | RGB LED - LIFE SUPPORT - Green
LED2 | 2L11 | C | PWM Output | n/a | RGB LED - LIFE SUPPORT - Blue
LED2 | 2L12 | C | PWM Output | RRGB | RGB LED - G-FORCE - Red
LED2 | 2L13 | C | PWM Output | n/a | RGB LED - G-FORCE - Green
LED2 | 2L14 | C | PWM Output | n/a | RGB LED - G-FORCE - Blue
LED2 | 2L15 | G | PWM Output | RRGB | RGB LED - MACH - Red
LED2 | 2L16 | G | PWM Output | n/a | RGB LED - MACH - Green
LED2 | 2L17 | G | PWM Output | n/a | RGB LED - MACH - Blue
LED2 | 2L18 | G | PWM Output | RRGB | RGB LED - PITCH - Red
LED2 | 2L19 | G | PWM Output | n/a | RGB LED - PITCH - Green
LED2 | 2L20 | G | PWM Output | n/a | RGB LED - PITCH - Blue
LED2 | 2L21 | G | PWM Output | RRGB | RGB LED - HEADING - Red
LED2 | 2L22 | G | PWM Output | n/a | RGB LED - HEADING - Green
LED2 | 2L23 | G | PWM Output | n/a | RGB LED - HEADING - Blue
LED3 | 3L0 | H | PWM Output | n/a | Glass Cockpit LED - TL
LED3 | 3L1 | H | PWM Output | n/a | Glass Cockpit LED - CL
LED3 | 3L2 | H | PWM Output | n/a | Glass Cockpit LED - BL
LED3 | 3L3 | H | PWM Output | n/a | Glass Cockpit LED - TR
LED3 | 3L4 | H | PWM Output | n/a | Glass Cockpit LED - CR
LED3 | 3L5 | H | PWM Output | n/a | Glass Cockpit LED - BR
LED3 | 3L6 | E | PWM Output | Blue | ORB LED
LED3 | 3L7 | E | PWM Output | Blue | PLN LED
LED3 | 3L8 | E | PWM Output | Blue | 30 deg LED
LED3 | 3L9 | E | PWM Output | n/a | Fairing LED
LED3 | 3L10 | E | PWM Output | n/a | Chute LED
LED3 | 3L11 | F | PWM Output | White | 4-POS Twist Switch LED - 100%
LED3 | 3L12 | F | PWM Output | White | 4-POS Twist Switch LED - 75%
LED3 | 3L13 | F | PWM Output | White | 4-POS Twist Switch LED - 50%
LED3 | 3L14 | F | PWM Output | White | 4-POS Twist Switch LED - 25%
LED3 | 3L15 | G | PWM Output | Yellow | Computer Communications LED
LED3 | 3L16 | I | PWM Output | RRGB | RGB LED - INTAKE - Red
LED3 | 3L17 | I | PWM Output | n/a | RGB LED - INTAKE - Green
LED3 | 3L18 | I | PWM Output | n/a | RGB LED - INTAKE - Blue
LED3 | 3L19
LED3 | 3L20
LED3 | 3L21
LED3 | 3L22
LED3 | 3L23
LED4 | 4L0 | GTi | PWM Output | RRGB | RGB LED - DENSITY - Red
LED4 | 4L1 | GTi | PWM Output | n/a | RGB LED - DENSITY - Green
LED4 | 4L2 | GTi | PWM Output | n/a | RGB LED - DENSITY - Blue
LED4 | 4L3 | GTi | PWM Output | RRGB | RGB LED - SPEED - Red
LED4 | 4L4 | GTi | PWM Output | n/a | RGB LED - SPEED - Green
LED4 | 4L5 | GTi | PWM Output | n/a | RGB LED - SPEED - Blue
LED4 | 4L6 | GTi | PWM Output | RRGB | RGB LED - VERTICAL SPEED - Red
LED4 | 4L7 | GTi | PWM Output | n/a | RGB LED - VERTICAL SPEED - Green
LED4 | 4L8 | GTi | PWM Output | n/a | RGB LED - VERTICAL SPEED - Blue
LED4 | 4L9 | GTi | PWM Output | RRGB | RGB LED - RADAR ALTITUDE - Red
LED4 | 4L10 | GTi | PWM Output | n/a | RGB LED - RADAR ALTITUDE - Green
LED4 | 4L11 | GTi | PWM Output | n/a | RGB LED - RADAR ALTITUDE - Blue
LED4 | 4L12
LED4 | 4L13
LED4 | 4L14
LED4 | 4L15
LED4 | 4L16
LED4 | 4L17
LED4 | 4L18
LED4 | 4L19
LED4 | 4L20
LED4 | 4L21
LED4 | 4L22
LED4 | 4L23
Mux | 1M0
Mux | 1M1 | A | Digital Input Pullup | n/a | Brake Pushbutton
Mux | 1M2 | B | Digital Input Pullup | n/a | Joystick Pushbutton
Mux | 1M3 | D | Digital Input Pullup | n/a | Brake Switch
Mux | 1M4 | D | Digital Input Pullup | n/a | Autopilot Hold Button
Mux | 1M5 | D | Digital Input Pullup | n/a | Autopilot Prograge Button
Mux | 1M6 | D | Digital Input Pullup | n/a | Autopilot Retrograde Button
Mux | 1M7 | D | Digital Input Pullup | n/a | Autopilot Normal Button
Mux | 1M8 | D | Digital Input Pullup | n/a | Autopilot Anti-Normal Button
Mux | 1M9 | D | Digital Input Pullup | n/a | Autopilot Radial In Button
Mux | 1M10 | D | Digital Input Pullup | n/a | Autopilot Radial Out Button
Mux | 1M11 | D | Digital Input Pullup | n/a | Autopilot Anti-Target Button
Mux | 1M12 | D | Digital Input Pullup | n/a | Autopilot Maneuver Button
Mux | 1M13 | D | Digital Input Pullup | n/a | Autopilot Target Button
Mux | 1M14 | E | Digital Input Pullup | n/a | Fairing Button (AG9)
Mux | 1M15 | E | Digital Input Pullup | n/a | Chute Button (AG10)
Mux | 2M0 | A | Digital Input | n/a | Staging Pushbutton
Mux | 2M1 | B | Digital Input | n/a | Abort Pushbutton
Mux | 2M2 | B | Digital Input | White | Pitch Trim Switch
Mux | 2M3 | B | Digital Input | White | Yaw Trim Switch
Mux | 2M4 | B | Digital Input | White | Roll Trim Switch
Mux | 2M5 | D | Digital Input | Green | SAS Switch
Mux | 2M6 | D | Digital Input | White | RCS Switch
Mux | 2M7 | D | Digital Input | Yellow | Lights Switch
Mux | 2M8 | D | Digital Input | Blue | Gear Switch
Mux | 2M9 | D | Digital Input | Blue | Map Switch
Mux | 2M10 | D | Digital Input | Green | Mute Switch
Mux | 2M11
Mux | 2M12
Mux | 2M13 | E | Digital Input | Green | SFC/ORB/TGT Switch
Mux | 2M14 | E | Digital Input | Red | SFC/ORB/TGT Switch
Mux | 2M15 | E | Digital Input | Green | RKT/PLN/RVR Switch
Mux | 3M0 | E | Digital Input | Red | RKT/PLN/RVR Switch
Mux | 3M1 | E | Digital Input | Green | 90/30/9 deg Switch
Mux | 3M2 | E | Digital Input | Red | 90/30/9 deg Switch
Mux | 3M3 | F | Digital Input | White | Trim Switch
Mux | 3M4 | E | Digital Input | Green | Action Group 1 Switch
Mux | 3M5 | E | Digital Input | Green | Action Group 2 Switch
Mux | 3M6 | E | Digital Input | Green | Action Group 3 Switch
Mux | 3M7 | E | Digital Input | Green | Science Switch (AG4)
Mux | 3M8 | E | Digital Input | Green | Reset Switch (AG5)
Mux | 3M9 | E | Digital Input | Green | Solar Switch (AG6)
Mux | 3M10 | E | Digital Input | Green | Ladder Switch (AG7)
Mux | 3M11 | E | Digital Input | Green | AutoNavigation Switch (AG8)
Mux | 3M12
Mux | 3M13
Mux | 3M14
Mux | 3M15
vid6606-1 | A1 | C | Digital Output | n/a | Heat Stepper 1
vid6606-1 | A2 | C | Digital Output | n/a | Heat Stepper 2
vid6606-1 | A3 | C | Digital Output | n/a | Heat Stepper 3
vid6606-1 | A4 | C | Digital Output | n/a | Heat Stepper 4
vid6606-1 | B1 | C | Digital Output | n/a | G-Force Stepper 1
vid6606-1 | B2 | C | Digital Output | n/a | G-Force Stepper 2
vid6606-1 | B3 | C | Digital Output | n/a | G-Force Stepper 3
vid6606-1 | B4 | C | Digital Output | n/a | G-Force Stepper 4
vid6606-1 | C1 | G | Digital Output | n/a | Mach Stepper 1
vid6606-1 | C2 | G | Digital Output | n/a | Mach Stepper 2
vid6606-1 | C3 | G | Digital Output | n/a | Mach Stepper 3
vid6606-1 | C4 | G | Digital Output | n/a | Mach Stepper 4
vid6606-1 | D1 | G | Digital Output | n/a | Pitch Stepper 1
vid6606-1 | D2 | G | Digital Output | n/a | Pitch Stepper 2
vid6606-1 | D3 | G | Digital Output | n/a | Pitch Stepper 3
vid6606-1 | D4 | G | Digital Output | n/a | Pitch Stepper 4
vid6606-2 | A1 | I | Digital Output | n/a | Fuel Stepper 1
vid6606-2 | A2 | I | Digital Output | n/a | Fuel Stepper 2
vid6606-2 | A3 | I | Digital Output | n/a | Fuel Stepper 3
vid6606-2 | A4 | I | Digital Output | n/a | Fuel Stepper 4
vid6606-2 | B1 | I | Digital Output | n/a | Charge Stepper 1
vid6606-2 | B2 | I | Digital Output | n/a | Charge Stepper 2
vid6606-2 | B3 | I | Digital Output | n/a | Charge Stepper 3
vid6606-2 | B4 | I | Digital Output | n/a | Charge Stepper 4
vid6606-2 | C1 | I | Digital Output | n/a | Monopropellant/Intake Stepper 1
vid6606-2 | C2 | I | Digital Output | n/a | Monopropellant/Intake Stepper 2
vid6606-2 | C3 | I | Digital Output | n/a | Monopropellant/Intake Stepper 3
vid6606-2 | C4 | I | Digital Output | n/a | Monopropellant/Intake Stepper 4
vid6606-2 | D1 | n/a | n/a | n/a | Grounded
vid6606-2 | D2 | n/a | n/a | n/a | Grounded
vid6606-2 | D3 | n/a | n/a | n/a | Grounded
vid6606-2 | D4 | n/a | n/a | n/a | Grounded
vid6606-3 | A1 | GTi | Digital Output | n/a | Density Stepper 1
vid6606-3 | A2 | GTi | Digital Output | n/a | Density Stepper 2
vid6606-3 | A3 | GTi | Digital Output | n/a | Density Stepper 3
vid6606-3 | A4 | GTi | Digital Output | n/a | Density Stepper 4
vid6606-3 | B1 | GTi | Digital Output | n/a | Speed Stepper 1
vid6606-3 | B2 | GTi | Digital Output | n/a | Speed Stepper 2
vid6606-3 | B3 | GTi | Digital Output | n/a | Speed Stepper 3
vid6606-3 | B4 | GTi | Digital Output | n/a | Speed Stepper 4
vid6606-3 | C1 | GTi | Digital Output | n/a | Vertical Speed Stepper 1
vid6606-3 | C2 | GTi | Digital Output | n/a | Vertical Speed Stepper 2
vid6606-3 | C3 | GTi | Digital Output | n/a | Vertical Speed Stepper 3
vid6606-3 | C4 | GTi | Digital Output | n/a | Vertical Speed Stepper 4
vid6606-3 | D1 | GTi | Digital Output | n/a | Radar Altitude Stepper 1
vid6606-3 | D2 | GTi | Digital Output | n/a | Radar Altitude Stepper 2
vid6606-3 | D3 | GTi | Digital Output | n/a | Radar Altitude Stepper 3
vid6606-3 | D4 | GTi | Digital Output | n/a | Radar Altitude Stepper 4
EasyDriver | A | G | Digital Output | n/a | NEMA17 Motor (Red Wire)
EasyDriver | A | G | Digital Output | n/a | NEMA17 Motor (Green Wire)
EasyDriver | B | G | Digital Output | n/a | NEMA17 Motor (Yellow Wire)
EasyDriver | B | G | Digital Output | n/a | NEMA17 Motor (Blue Wire)
n/a | n/a | F | n/a | Blue | POWER Indicator
Note on F2: Anton Deriabine: Difficult to move due to to MuxShield initialization error...
Note on F3: Anton Deriabine: Difficult to move due to to MuxShield initialization error...
Note on F4: Anton Deriabine: Difficult to move due to to MuxShield initialization error...
Note on F20: Anton Deriabine: Difficult to move due to to MuxShield initialization error...
Note on F22: Anton Deriabine: Difficult to move due to to MuxShield initialization error...
Note on F24: Anton Deriabine: Difficult to move due to to MuxShield initialization error...
Note on F25: Anton Deriabine: Difficult to move due to to MuxShield initialization error...
Note on I2: Anton Deriabine: +4 wires for each module for: - +12V - Ground (common) - +5V (Arduino Mega) - +5V (DC-DC)

## Connectors
[23 empty] | Total Pins Needed |  | Pins remaining
A | ¦ | +12V | +5V DCDC | 1M1 | A11 | D8 |  | ¦ | GND | +5V M* | A11 |  | S4 | [9 empty] | 11 |  | 3
|  | GND | +5V Mega | 1L0 | 2M0 | [19 empty] | 11
B | ¦ | +12V | +5V DCDC | A12 | A13 | A14 | 2M1 | 2M2 | D14 | [13 empty] | 14 |  | 0
|  | GND | +5V Mega | 20 | 21 | 1M2 | 2M3 | 2M4 | [16 empty] | 14
C | ¦ | +12V | +5V DCDC | 2L6 | 2L7 | 2L8 |  | 2L9 | 2L10 | 2L11 |  |  |  |  | 2L12 | 2L13 | 2L14 | D32 |  |  |  |  | 21 |  | 0
|  | GND | +5V Mega | A1 | A2 | A3 | A4 | [6 empty] | B1 | B2 | B3 | B4 | [7 empty] | 21
D | ¦ | +12V | +5V DCDC | 1L1 | 1L2 | 1L3 | 1L4 | 1L5 | 1L6 | 1L7 | 1L8 |  | 1L9 | 1L10 | 1L11 | 1L12 | 1L13 | 1L14 | 1L15 | 1L16 | 1L17 | D40 | 38 |  | 0 |  |  | Have: | Need | Min
|  | GND | +5V Mega | 2M5 | 2M6 | 2M7 | 2M8 | 1M3 | 2M9 | 2M10 | 1M4 |  | 1M5 | 1M6 | 1M7 | 1M8 | 1M9 | 1M10 | 1M11 | 1M12 | 1M13 |  |  |  | 38 |  | female | 113 | 134 | 21
[27 empty] | male | 290 | 222 | -68
E | ¦ | +12V | +5V DCDC | 3M4 | 3M5 | 3M6 |  | 3M7 | 3M8 | 3M9 | 3M10 | 3M11 |  | 1M14 | 1M15 |  |  | D32 |  |  |  |  | 25 |  | 3
|  | GND | +5V Mega | 2M13 | 3L6 | 2M14 |  | 2M15 | 3L7 | 3M0 |  | 3M1 | 3L8 | 3M2 |  | 3L9 | 3L10 | [7 empty] | 25
F | ¦ | +12V in | +5V DCDC | A10 | RST | A15 | 2M11 | 2M12 | +12V out | D16 | [12 empty] | 15 |  | 15
|  | GND | +5V Mega | 3L11 | 3L12 | 3L13 | 3L14 | 3M3 | [16 empty] | 0
G | ¦ | +12V | +5V DCDC | 2L15 | 2L16 | 2L17 |  |  | 2L18 | 2L19 | 2L20 |  |  | 2L21 | 2L22 | 2L23 |  | D32 |  |  |  |  | 27 |  | 27
|  | GND | +5V Mega | C1 | C2 | C3 | C4 | 3 | D1 | D2 | D3 | D4 | 3L15 | A | A | B | B | [7 empty] | 27
H | ¦ | +12V | +5V DCDC | 12 | 13 | 14 | 15 | 16 | 17 | D16 | [12 empty] | 16 |  | 16
|  | GND | +5V Mega | 2L0 | 2L1 | 2L2 | 2L3 | 2L4 | 2L5 | [15 empty] | 16
I | ¦ | +12V | +5V DCDC | 1L18 | 1L19 | 1L20 | A1 | A2 | A3 | A4 | 1L21 | 1L22 | 1L23 | B1 | B2 | B3 | B4 | D32 |  |  |  |  | 32 |  | 32
|  | GND | +5V Mega | 3L3 | 3L4 | 3L5 | C1 | C2 | C3 | C4 | 3L16 | 3L17 | 3L18 | 5 | 3L0 | 3L1 | 3L2 | [7 empty] | 32
GT | ¦ | +12V | +5V DCDC | 36 | 37 | 38 | 39 | 40 | 41 | 42 | 43 | D20 | [10 empty] | 19 |  | 19 | Actually less, but assuming like it has not been started
|  | GND | +5V Mega | 8 | 9 | 10 | 11 |  | RST | 18 | 19 | [13 empty] | 19
[23 empty] | 237 | Total (male)
[23 empty] | 237 | Total (female)
Note: the above totals do not include inter-board connectors

## Machine Shop
Part | Quantity | Fusion360 Version | Drawing Status | Drawing Revision | Notes
Gauge Tower Front Panel | 1 | 18 | 100% | 2
Gauge Tower Acrylic Plate | 1 | 18 | 100% | 0
Gauge Tower Back Panel | 1 | 20 | 100% | 2
Module C | 1 | 4 | 100% | 2
Module D | 1 | 6 | 100% | 0
Module E | 1 | 9 | 100% | 0
Module F | 1 | 4 | 100% | 0
Module G | 1 | 3 | 100% | 0
Module H | 1 | 30 | 100% | 0
Module I | 1 | 2 | 100% | 0
Bottom Plate | 1 | 96 | 100% | 0
Dodge Plate | 1 | 95 | 100% | 0
Mounting Plate | 1 | 96 | 100% | 0
Top Plate | 1 | 96 | 100% | 0
Back Plate | 1 | 95 | 100% | 0
Throttle Mounting Bracket | 1 | 38 | 100% | 0
Throttle Handlebar | 2 | 38 | 100% | 0
Throttle Handle | 1 | 37 | 100% | 0
Short Column | 2 | 91 | 100% | 0
Long Column | 1 | 91 | 100% | 0
Keyboard Pillar | 4 | 91 | 100% | 0
Analog Gauge Screen | 12 | 17 | 100% | 0

## 3D Printing
Module | Part | Quantity | Part | Quantity Needed | Quantity Finished | Version | Status | Notes | Status:
B | Switch Guard (3-unit) | 1 | Analog Gauge - Cover | 12 | 12 | 16 | Printed |  | Not Started
C | Analog Gauge - Cover | 2 | Analog Gauge - Adapter | 11 | 11 | 16 | Printed |  | Modelled
C | Analog Gauge - Adapter | 2 | Analog Gauge - Needle | 11 | 11 | 12 | Printed |  | Prototyped
C | Analog Gauge - Needle | 2 | Heading Gauge Adapter | 1 | 1 | 7 | Printed |  | Printed
C | Lightbox (1-light) | 1 | Heading Gauge Backplate | 1 | 1 | 7 | Printed
C | Lightbox (2-light) | 1 | Keyboard Pillar | 4 | 4 |  | Printed
D | Switch Tip (S) | 7 | Lightbox (1-light) | 10 | 10 | 7 | Printed
D | Switch Guard (7-unit) | 1 | Lightbox (2-light) | 2 | 2 | 6 | Printed
D | Lightbox - Autopilot | 1 | Lightbox - Autopilot | 1 | 1 | 7 | Printed
E | Switch Tip (M) | 8 | Lightbox - 3POS - Narrow | 1 | 1 | 5 | Printed
E | Switch Guard (8-unit) | 1 | Lightbox - 3POS - Wide | 2 | 2 | 2 | Printed
E | Lightbox - 3POS - Narrow | 1 | Lightbox - 4POS Twist Switch | 1 | 1 | 6 | Printed
E | Lightbox - 3POS - Wide | 2 | Lightbox - Altitude | 1 | 1 | 9 | Printed
E | Switch Guard (1-unit) | 3 | 4POS Twist Switch Handle | 1 | 1 | 4 | Printed
E | Switch Tip (L) | 3 | Switch Tip (S) | 9 | 9 | 3 | Printed
F | Switch Tip (S) | 2 | Switch Tip (M) | 9 | 9 | 2 | Printed
F | Switch Tip (M) | 1 | Switch Tip (L) | 3 | 3 | 3 | Printed
F | Switch Guard (3-unit) | 1 | Switch Guard (1-unit) | 3 | 3 | 4 | Printed
F | Lightbox - 4POS Twist Switch | 1 | Switch Guard (3-unit) | 2 | 2 | 6 | Printed
F | 4POS Twist Switch Handle | 1 | Switch Guard (7-unit) | 1 | 1 | 4 | Printed
G | Analog Gauge - Cover | 3 | Switch Guard (8-unit) | 1 | 1 | 3 | Printed
G | Analog Gauge - Adapter | 2 | Phone Adapter | 1 | 1 | 22 | Printed
G | Analog Gauge - Needle | 2 | Gauge Tower Adapter | 2 | 2 | 6 | Printed
G | Heading Gauge Adapter | 1 | Dodge Plate Corner | 2 | 2 | 2 | Printed
G | Heading Gauge Backplate | 1 | Total | 92 | 92
G | Lightbox (1-light) | 3
H | Phone Adapter | 1
I | Analog Gauge - Cover | 3
I | Analog Gauge - Adapter | 3
I | Analog Gauge - Needle | 3
I | Lightbox (1-light) | 2
I | Lightbox (2-light) | 1
U | Dodge Plate Corner | 2
U | Keyboard Pillar | 4
GT | Analog Gauge - Cover | 4
GT | Analog Gauge - Adapter | 4
GT | Analog Gauge - Needle | 4
GT | Lightbox (1-light) | 4
GT | Lightbox - Altitude | 1
GT | Gauge Tower Adapter | 2
Total |  | 92